## Sheet1
W520148AS1V2_PCS BOM (Bill of Materials)
Item # | *Ref Des | *Qty | Manufacturer | *Mfg Part # | Description / Value | *Package/Footprint | Type | Your Instructions / Notes | Source
1 | U19, U20, U21 | 3 | Switec | AX1201728SG | M-S Quad Driver X12.017 | SOL28 | SMD |  | Chip-IC Store: https://www.aliexpress.com/item/32596665175.html?spm=a2g0s.9042311.0.0.22e44c4d84lpPX
2 | U23 | 1 | Texas Instruments | SN65HVD75DR | SN65HVD75 | 8-Pin SOIC | SMD |  | Mouser #: 595-SN65HVD75DR
3 | U1, U2, U3, U4, U5, U6, U7, U8, U9, U10, U11, U12 | 12 | Diodes Incorporated | AH1913-W-7 | AH1913 | SC59-3 | SMD |  | Mouser #: 621-AH1913-W-7
4 | U22 | 1 | Torex Semiconductor | XC6206P332MR-G | XC6206-3.3V | SOT-23-3 | SMD |  | Mouser #: 865-XC6206P332MR-G
5 | U24 | 1 | TE Connectivity | 282836-2 | Fixed Terminal Blocks 5.0MM PCB MOUNT 2P | THT | thru-hole | Do not populate (DNP) | Mouser #: 571-2828362
6 | U13, U14, U15, U16, U17, U18 | 6 | Peng Chun Electronics | BKA30D-R5 360 degrees | VID28 Dual-Shaft Stepper Motor 360 degree | THT | thru-hole | Do not populate (DNP) | Pen Chung Electronics: https://www.aliexpress.com/item/32832881189.html?spm=a2g0s.9042311.0.0.22e44c4d84lpPX
7 | J1 | 1 | Harwin | M20-7822046 | LPC845-BRK socket | THT | thru-hole | Do not populate (DNP) | Mouser #: 855-M20-7822046
8 | C1, C2, C3, C4, C5, C6, C7, C8, C9, C10, C11, C12, C13, C14, C15, C19, C20, C21, C23 | 19 | ATC | 0603X7R104JT1AT | 100nF Ceramic, 25V | 0603 | SMD | Can be any ceramic 25V | Mouser #: 581-0603X7R104JT1AT
9 | C16, C17, C18 | 3 | Panasonic | EEE-1CA220SR | 22uF/16V Electrolyt | 5x5.5x5.4mm | SMD |  | Mouser #: 667-EEE-1CA220SR
10 | C24, C25 | 2 | Kemet | C0603C105K4PAC7411 | 1uF Ceramic, 16V | 0603 | SMD | Can be any ceramic 25V | Mouser #: 80-C0603C105K4PLR
11 | C22 | 1 | AVX | F9H1C106KAA | 10uF/16V Tantalum | 1206 | SMD | Can be any Tantalum >12V | Mouser #: 581-F9H1C106KAA
12 | R1, R2, R3 | 3 | Yageo | RT0603WRE0710KL | 10k Ohm 0.5% | 0603 | SMD | Can be any generic resistor 0.5% | Mouser #: 603-RT0603WRE0710KL
13 | R4 | 1 | Yageo | RT0603DRE07120RL | 120 Ohm 0.5% | 0603 | SMD | Can be any generic resistor 0.5% | Mouser #: 603-RT0603DRE07120RL
14 | D1, D2, D3, D4, D5, D6, D7, D8, D9, D10, D11, D12 | 12 | onsemi | MMSD4148T1G | General Purpose, Power, Switching 100V 200mA | SOD-123-2 | SMD |  | Mouser #: 863-MMSD4148T1G
15 | SW1 | 1 | C&K | KMR221GLFS | KMKR221G-LFS SPST Switch | 4.6x2.8x1.9mm | SMD |  | Mouser #: 611-KMR221G-LFS
Need a quick and accurante quote? Need an efficient production? Please read SMT Ordering Necessary Files & Info in 1 minute. Thank you very much!
Click for Instructions on How to Create a BOM